## MESSIN_State_Message
	Message		MESSIN State Message
	Byte Order		Network (big-endian)
	Multicast Group		239.77.0.1
	UDP Port (src → dst)		17701 → 17701

Section	Offset	Number of Bytes	Data Type	Name	Value / Range	Unit	Description
Header	0	2	2 x uint8	ID	"MS"		Identifier indicating the Messin State message.
Global	2	8	double	timestampUTC	[0,86400)	s	Timestamp of the whole message, given as the seconds of the day according to UTC.
Sensor / INS	10	8	double	timestampUTC	[0,86400)	s	Timestamp indicating the timepoint of the latest received message from the INS, given as the seconds of the day according to UTC.
	18	8	double	latitude		rad
	26	8	double	longitude		rad
	34	8	double	heave		m
	42	8	double	velocityNorth		m/s
	50	8	double	velocityEast		m/s
	58	8	double	velocityDown		m/s
	66	8	double	roll		rad
	74	8	double	pitch		rad
	82	8	double	heading		rad
	90	8	double	bodyAngularRateX		rad/s
	98	8	double	bodyAngularRateY		rad/s
	106	8	double	bodyAngularRateZ		rad/s
	114	8	double	bodyAccelerationX		m/s^2
	122	8	double	bodyAccelerationY		m/s^2
	130	8	double	bodyAccelerationZ		m/s^2
	138	1	uint8	mode
	139	1	uint8, bit7	systemFailure
			uint8, bit6	reducedAccuracy
			uint8, bit5	-	0
			uint8, bit4	-	0
			uint8, bit3	-	0
			uint8, bit2	-	0
			uint8, bit1	-	0
			uint8, bit0	-	0
	140	2	uint16	statusWord1
	142	2	uint16	statusWord2		m/s^2
Sensor / GNSS / GNSS	144	8	double	timestampUTC	[0,86400)	s
	152	8	double	latitude		rad
	160	8	double	longitude		rad
	168	4	float	altitude		m
	172	4	float	hdop		m
	176	1	uint8	numSat
	177	1	uint8	gpsQuality
Sensor / GNSS / COG & SOG	178	8	double	timestampUTC	[0,86400)	s
	186	4	float	courseOverGround		rad
	190	4	float	speedOverGround		m/s
Sensor / DVL / BottomTrack	194	8	double	timestampUTC	[0,86400)	s
	202	4	float	velocityX		m/s
	206	4	float	velocityY		m/s
	210	4	float	velocityZ1		m/s
	214	4	float	velocityZ2		m/s
	218	4	float	beamDistance1		m
	222	4	float	beamDistance2		m
	226	4	float	beamDistance3		m
	230	4	float	beamDistance4		m
	234	4	float	meanVelocityZ		m/s
	238	4	float	meanBeamDistance		m
Sensor / DVL / WaterTrack	242	8	double	timestampUTC	[0,86400)	s
	250	4	float	velocityX		m/s
	254	4	float	velocityY		m/s
	258	4	float	velocityZ1		m/s
	262	4	float	velocityZ2		m/s
	266	4	float	beamDistance1		m
	270	4	float	beamDistance2		m
	274	4	float	beamDistance3		m
	278	4	float	beamDistance4		m
	282	4	float	meanVelocityZ		m/s
	286	4	float	meanBeamDistance		m
Sensor / AirMAR / Air	290	8	double	timestampUTC	[0,86400)	s
	298	4	float	pressure		Pa
	302	4	float	airTemperature		°C
Sensor / AirMAR / RelativeWind	306	8	double	timestampUTC	[0,86400)	s
	314	4	float	windAngle		rad
	318	4	float	windSpeed		m/s
Sensor / BMS / BatteryStarboard	322	8	double	timestampUTC	[0,86400)	s
	330	4	float	voltage		V
	334	4	float	current		A
	338	4	float	consumedElectricCharge		As
	342	4	float	stateOfCharge	[0,1]	1
Sensor / BMS / BatteryPortside	346	8	double	timestampUTC	[0,86400)	s
	354	4	float	voltage		V
	358	4	float	current		A
	362	4	float	consumedElectricCharge		As
	366	4	float	stateOfCharge	[0,1]
Sensor / MessinDrive / ActuatorStarboard	370	8	double	timestampUTC	[0,86400)	s
	378	4	float	throttle	[-1,1]
	382	4	float	motorSpeed		rad/s
	386	4	float	rudderAngle		rad
	390	1	uint8	torqeedoStatusByte0
	391	1	uint8	torqeedoStatusByte1
	392	1	uint8	torqeedoStatusByte2
	393	4	float	torqeedoPower		W
	397	4	float	torqeedoVoltage		V
	401	4	float	torqeedoCurrent		A
	405	4	float	torqeedoTemperaturePCB		°C
	409	4	float	torqeedoTemperatureStator		°C
	413	1	uint8	dynamixelError
	414	4	float	dynamixelCurrent		A
	418	4	float	dynamixelServoSpeed		rad/s
Sensor / MessinDrive / ActuatorPortside	422	8	double	timestampUTC	[0,86400)	s
	430	4	float	throttle	[-1,1]
	434	4	float	motorSpeed		rad/s
	438	4	float	rudderAngle		rad
	442	1	uint8	torqeedoStatusByte0
	443	1	uint8	torqeedoStatusByte1
	444	1	uint8	torqeedoStatusByte2
	445	4	float	torqeedoPower		W
	449	4	float	torqeedoVoltage		V
	453	4	float	torqeedoCurrent		A
	457	4	float	torqeedoTemperaturePCB		°C
	461	4	float	torqeedoTemperatureStator		°C
	465	1	uint8	dynamixelError
	466	4	float	dynamixelCurrent		A
	470	4	float	dynamixelServoSpeed		rad/s
Sensor / MessinDrive / ActualXYN	474	4	float	actualX		N
	478	4	float	actualY		N
	482	4	float	actualN		Nm
RCD	486	8	double	timestampUTC	[0,86400)	s
	494	4	float	joystickLeftX	[-1,1]
	498	4	float	joystickLeftY	[-1,1]
	502	4	float	joystickLeftZ	[-1,1]
	506	4	float	joystickRightX	[-1,1]
	510	4	float	joystickRightY	[-1,1]
	514	4	float	joystickRightZ	[-1,1]
Supervisor	518	1	uint8, bit7	torqeedoPoweredOn
			uint8, bit6	actuatorsEnabled
			uint8, bit5	lightEnabled
			uint8, bit4	actuatorsSynchronized
			uint8, bit3	externModeEnabled
			uint8, bit2	-	0
			uint8, bit1	-	0
			uint8, bit0	-	0
	519	1	uint8	internalOperationMode	{0,1,2,3,4}
GNC / Guidance / SurgeHeading	520	8	double	velocityU		m/s
	528	8	double	orientationYaw		rad
GNC / Guidance / StayThere	536	8	double	positionLatitude		rad
	544	8	double	positionLongitude		rad
	552	8	double	radius		m
GNC / Navigation	560	8	double	timestampUTC	[0,86400)	s
	568	1	uint8, bit7	valid
			uint8, bit6	-	0
			uint8, bit5	-	0
			uint8, bit4	-	0
			uint8, bit3	-	0
			uint8, bit2	-	0
			uint8, bit1	-	0
			uint8, bit0	-	0
	569	8	double	positionLatitude		rad
	577	8	double	positionLongitude		rad
	585	8	double	positionAltitude		m
	593	8	double	orientationRoll		rad
	601	8	double	orientationPitch		rad
	609	8	double	orientationYaw		rad
	617	8	double	velocityU		m/s
	625	8	double	velocityV		m/s
	633	8	double	velocityW		m/s
	641	8	double	velocityP		rad/s
	649	8	double	velocityQ		rad/s
	657	8	double	velocityR		rad/s
	665	8	double	courseOverGround		rad
	673	8	double	speedOverGround		m/s
	681	8	double	absoluteWindDirection		rad
	689	8	double	absoluteWindSpeed		m/s
GNC / Control	697	1	uint8, bit7	XNAllocationEnabled
			uint8, bit6	-	0
			uint8, bit5	-	0
			uint8, bit4	-	0
			uint8, bit3	-	0
			uint8, bit2	-	0
			uint8, bit1	-	0
			uint8, bit0	-	0
	698	8	double	X		N
	706	8	double	Y		N
	714	8	double	N		Nm
CommandedActuator	722	8	double	throttleStarboard	[-1,1]
	730	8	double	throttlePortside	[-1,1]
	738	8	double	angleStarboard		rad
	746	8	double	anglePortside		rad
SystemDiagnostics	754	1	uint8, bit7	GNSS_OK
			uint8, bit6	INS_OK
			uint8, bit5	DVL_OK
			uint8, bit4	ACTUATORS_OK
			uint8, bit3	RCD_OK
			uint8, bit2	EXTERN_OK	0
			uint8, bit1	-	0
			uint8, bit0	-	0
	755	4	uint32	numTaskOverloads1
	759	4	uint32	numTaskOverloads2
	763	4	uint32	numTaskOverloads3
	767	4	uint32	numCPUOverloads
	771	4	uint32	numLostTicks
	775	4	float	cpuTemperature		°C
	779	1	uint8, bit7	internLinkUp
			uint8, bit6	telemetryLinkUp
			uint8, bit5	externLinkUp
			uint8, bit4	internIncommingDataLFK100
			uint8, bit3	internIncommingDataGNSSAsteRx3
			uint8, bit2	internIncommingDataNortekDVL1000
			uint8, bit1	internIncommingDataAirMAR
			uint8, bit0	internIncommingDataBMS
	780	1	uint8, bit7	internIncommingDataActuatorStarboard
			uint8, bit6	internIncommingDataActuatorPortside
			uint8, bit5	telemetryIncommingDataRCD
			uint8, bit4	externIncommingData
			uint8, bit3	firewallBlockedExternalInterface	0
			uint8, bit2	-	0
			uint8, bit1	-	0
			uint8, bit0	-	0
	781	2	uint16	firewallAllowedExternalAddressA
	783	2	uint16	firewallAllowedExternalAddressB
	785	2	uint16	firewallAllowedExternalAddressC
	787	2	uint16	firewallAllowedExternalAddressD
	789	2	uint16	firewallAllowedExternalAddressPort
ExternCommand / Info	791	8	double	timestampUTC	[0,86400)	s	Timestamp of the whole message, given as the seconds of the day according to UTC.
	799	1	uint8, bit7	ready
			uint8, bit6	useXNAllocation	0
			uint8, bit5	-	0
			uint8, bit4	-	0
			uint8, bit3	-	0
			uint8, bit2	-	0
			uint8, bit1	-	0
			uint8, bit0	-	0
	800	1	uint8	commandMode	{0,1}
ExternCommand Actuator Command	801	8	double	throttleStarboard	[-1,1]
	809	8	double	throttlePortside	[-1,1]
	817	8	double	angleStarboard		rad
	825	8	double	anglePortside		rad
ExternCommand / Allocation Command	833	8	double	commandX		N
	841	8	double	commandY		N
	849	8	double	commandN		Nm

Total number of bytes:	857

## MESSIN_Command_Message
	Message		MESSIN Command Message
	Byte Order		Network (big-endian)
	Multicast Group		239.77.0.2
	UDP Port (src → dst)		17702 → 17702

Section	Offset	Number of Bytes	Data Type	Name	Value / Range	Unit	Description
Header	0	2	2 x uint8	ID	"MC"		Identifier indicating the Messin Command message.
Global	2	8	double	timestampUTC	[0,86400)	s	Timestamp of the whole message, given as the seconds of the day according to UTC.
Status Bitfield	10	1	uint8, bit7	ready
			uint8, bit6	useXNAllocation	0
			uint8, bit5	-	0
			uint8, bit4	-	0
			uint8, bit3	-	0
			uint8, bit2	-	0
			uint8, bit1	-	0
			uint8, bit0	-	0
Command Mode	11	1	uint8	commandMode	{0,1}
Actuator Command	12	8	double	throttleStarboard	[-1,1]
	20	8	double	throttlePortside	[-1,1]
	28	8	double	angleStarboard		rad
	36	8	double	anglePortside		rad
Allocation Command	44	8	double	commandX		N
	52	8	double	commandY		N
	60	8	double	commandN		Nm

Total number of bytes:	68